## UBXH23-0000049 rev 02
Designator | Quantity | Part Number | Fitted | Preference | Consigned? | Description | Manufacturer 1 | Manufacturer Part Number 1 | Manufacturer 2 | Manufacturer Part Number 2 | Manufacturer 3 | Manufacturer Part Number 3
A1 | 1 | PCS.66.A | Fitted | A | No | RF Passive, Antenna, LTE, 600-6000MHz, Monopole | Taoglas | PCS.66.A
A2 | 1 | CGGP.25.4.E.02 | Fitted | A | No | ANT, THROUGH-HOLE, PATCH, GNSS, BEIDOU, GLONASS, GPS, 5dBi, 25MMx35MMx4MM | Taoglas | CGGP.25.4.E.02 | Molex | 2042860001
BTN1, BTN2 | 2 | TL6120DF300QG | Fitted | A | No | Button, Tactile, SPST, NO, SMT, Vert | E-Switch | TL6120DF300QG | E-Switch | TL6120DF500QG
BTN3 | 1 | 135-00006 | Fitted | B | No | Button SPST-NO Off-MOM, 50mA 12V, Right Angle, SMT | Omron Electronics Inc-EMC Div | B3U-3000P
BTN4, BTN5 | 2 | 135-00007 | Fitted | B | No | Button, Momentary SPST-NO, 0.05A, 12V, 3mm x 2.5mm | Omron Electronics Inc-EMC Div | B3U-1000P
C1, C4, C5, C6, C7, C10, C12 | 7 | 120-00045 | Fitted | B | No | Cap, Ceramic, 33pF, 50V, 5%, NPO, 0402 | Samsung Electro-Mechanics America, Inc | CL05C330JB5NNNC | Murata Electronics North America | GRM1555C1H330JA01D
C2, C8, C9, C13, C17, C18, C19, C20, C22, C30, C33, C39, C40, C42, C44, C45, C46, C48, C50, C51, C53, C56, C59, C60, C64, C65, C66, C67, C68, C69, C70, C71, C72, C73, C74, C75, C76, C77, C78, C79, C80, C81, C83, C85, C87, C89, C90, C91, C95, C101, C108, C110, C113, C114, C115, C117, C120, C125, C127, C131, C132, C136, C137, C141 | 64 | 120-00016 | Fitted | B | No | Cap, Ceramic 0.1uF 10V 10% X5R 0402 | Murata Electronics North America | GRM155R61A104KA01J
C3, C11 | 0 | 120-00020 | Not Fitted | B | No | Cap, Ceramic 4.7uF 10V 20% X5R 0402 | Samsung Electro-Mechanics America, Inc | CL05A475MP5NRNC | Yageo | CC0402KRX5R6BB475
C14, C15, C21, C23, C27, C28, C34, C35, C36, C63, C82, C86, C92, C93, C96, C100, C107, C122, C123, C129, C130, C138, C139, C140 | 24 | 120-00047 | Fitted | B | No | Cap, Ceramic, 68pF, 50V, 1%, NP0, 0402 | Murata Electronics North America | GRM1555C1H680FA01D | AVX Corporation | 04025A680FAT2A
C16, C29, C31, C38, C47, C52, C55, C57, C58, C61, C84, C94, C109, C112, C116, C124, C126, C128, C135 | 19 | 120-00020 | Fitted | B | No | Cap, Ceramic 4.7uF 10V 20% X5R 0402 | Samsung Electro-Mechanics America, Inc | CL05A475MP5NRNC | Yageo | CC0402KRX5R6BB475
C24, C97, C98, C105, C106 | 5 | 120-00010 | Fitted | B | No | CAP CER 1.0nF 50V 10% X7R 0402 | TDK Corporation | C1005X7R1H102K050BE | Kemet | C0402C102K5RACTU
C25, C62, C88, C102 | 4 | 120-00041 | Fitted | B | No | Cap, Ceramic 18pF 50V 5% NP0 0402 | NIC Components Inc | NMC0402NPO180J50TRPF | CCK | CCK0402NPO5J180PL
C26, C37, C111 | 3 | 120-00223 | Fitted | B | No | 100µF ±20% 10V Ceramic Capacitor X5R 1210 (3225 Metric) | Samsung Electro-Mechanics America, Inc. | CL32A107MPVNNNE
C32, C41, C43, C49, C119, C121 | 6 | 120-00017 | Fitted | B | No | Cap, Ceramic, 1.0uF 10V 10% X5R, 0402 | Murata Electronics North America | GRM155R61A105KE15D
C54, C118 | 2 | 120-00072 | Fitted | B | No | Cap, Ceramic, 0.47UF 10V 10% X5R 0402 | Murata Electronics North America | GRM155R61A474KE15J | Samsung Electro-Mechanics America, Inc | CL05A474KP5NNNC
C99 | 1 | 120-00081 | Fitted | B | No | Cap, Ceramic 47pF 50V 5% NP0 0402 | Murata Electronics North America | GRM1555C1H470JA01D | Samsung Electro-Mechanics America, Inc | CL05C470JB5NNNC
C103 | 0 | 120-00079 | Not Fitted | B | No | CAP CER 3.3PF 50V +/-0.25pF NP0 0402 | Murata Electronics North America | GRM1555C1H3R3CA01D | Samsung Electro-Mechanics America, Inc | CL05C3R3CB5NNNC
C104 | 1 | 120-00110 | Fitted | B | No | Capacitor, Ceramic, 15pF 5%, 50V, NPO, 0402 | Murata Electronics North America | GRM1555C1H150JA01D
C133, C134 | 2 | 120-00099 | Fitted | B | No | Cap, Ceramic 300pF 50V 5% NP0 0402 | Murata Electronics North America | GRM1555C1H301JA01D
C142 | 0 | 120-00223 | Not Fitted | B | No | 100µF ±20% 10V Ceramic Capacitor X5R 1210 (3225 Metric) | Samsung Electro-Mechanics America, Inc. | CL32A107MPVNNNE
D1, D20, D28 | 3 | 110-00018 | Fitted | B | No | TVS Diode, ESD High Speed 3-Channel Array, SOT-553 | Texas Instruments | TPD3E001DRSR
D2, D3, D22, D23, D24, D25, D26, D27 | 8 | 110-00041 | Fitted | B | No | Diode TVS 5VWM BiDIR SOD523 | ON Semiconductor | ESD5B5.0ST1G
D4, D15 | 2 | 115-00023 | Fitted | B | No | LED BLUE DIFFUSED 0603 SMD | OSRAM Opto Semiconductors Inc | LB Q39G-L2OO-35-1
D5, D10, D11, D13, D16 | 5 | 115-00019 | Fitted | B | No | DIODE, LED, SMT, GREEN, CLEAR LENS, 2.0V 20mA, 0603 | Lite-On Inc | LTST-C190KGKT
D6, D9, D12, D14, D17 | 5 | LTST-C190YKT | Fitted | B | No | DIODE, LED, SMT, YELLOW, CLEAR LENS, 2.1V 10mA, 0603 | Lite-On Inc | LTST-C190YKT
D7, D8, D21 | 3 | LTST-C190EKT | Fitted | B | No | DIODE, LED, SMT, Red, CLEAR LENS, 2.0V 10mA, 0603 | Lite-On Inc | LTST-C190EKT
D18 | 0 | 110-00019 | Not Fitted | A | No | Diode, ESD9101P2T5G, 3.3V, 0.5pF, ST5G, SOD-923 | ON Semiconductor | ESD9101P2T5G
D29 | 1 | 115-00013 | Fitted | A | No | Dual LED, Red/Green, Right Angle, Dome 1208 | Dialight | 5988510207F
ESIM | 1 | MFF2 SIM | Fitted | A | Yes | ESIM, SMT, MFF2, 1.8V, SMT, VFDFPN8, 5mmX6mm | Thingstream | MFF2 ESIM
F1 | 1 | 190-00005 | Fitted | A | No | Fuse, PTC 8V, 750mA, hold, 1.5A trip, 1206 | Littelfuse | 1206L075THYR
FB1, FB2, FB9 | 3 | BLM18EG221SN1 | Fitted | A | No | Ferrite Bead, 220ohm @ 100MHz, 2A, 0603 | Murata Electronics North America | BLM18EG221SN1D
FB3, FB4, FB5, FB6, FB7, FB8 | 6 | 155-00003 | Fitted | A | No | Ferrite Bead, 1k Ohm @ 100MHz, 0402 | Taiyo Yuden | BK1005HM102-T | Kemet | Z0402C102BSMST
FB10 | 1 | 155-00014 | Fitted | A | No | Ferrite Bead, 120ohm @ 100MHz, 3A, 0805 | Murata Electronics North America | BLM21PG121SN1D
FIL1, FIL2 | 2 | B39162B4353P810 | Fitted | A | No | FILTER, SMT, SAW, GNSS, 1.559-1.606GHz, LGA5 | RF360 | B39162B4353P810
J1, J7, J8, J9 | 4 | 130-00067 | Fitted | B | No | U.FL jack, SMA 50 ohm, 3 pin, SMT | Hirose Electric Co Ltd | U.FL-R-SMT(10) | Dongguan Qintai Electronics Co, Ltd. | MHF-RT-1
J2, J3, J4, J6, J10 | 5 | 130-00105 | Fitted | B | No | Header, 0.100" Pitch, 3 Pin, Vertical SMT, Black | Harwin Inc | M20-8770342 | Greenconn Corporation | GPHC1010302A081B1BD | Amphenol ICC (FCI) | 10129380-903001BLF
J5 | 1 | SM04B-SRSS-TB(LF)(SN) | Fitted | A | No | Conn, Header, SMD, 1mm Pitch, 4 Pin, R/A, White | JST Sales America Inc. | SM04B-SRSS-TB(LF)(SN)
J11 | 1 | FTSH-105-01-F-DH-A-C - JTAG | Fitted | A | No | Header 0.05" 10Pin 2Row SMD, RA, Black | Samtec | FTSH-105-01-F-DH-A-C | Amphenol ICC (FCI) | 20021122-00010T4LF
J12 | 1 | 130-00008 | Fitted | A | No | USB Micro B Receptacle, Right Angle SMT with 2 TH Tabs, 0.65mm | FCI | 10118193-0001LF
J13 | 1 | 130-00098 | Fitted | A | No | CON FFC/FPC 0.50mm 5Pos R/A | Molex Inc | 0512810594
J14 | 1 | S2B-PH-SM4-TB | Fitted | A | No | Conn, SMT, 0.079" Pitch, 2 Pin, R/A, Black | JST Sales America Inc. | S2B-PH-SM4-TB
L1 | 0 | 150-00028 | Not Fitted | B | No | Inductor, 12nH, 300mA, 0402 | Johanson Technology Inc. | L-07C12NJV6T
L2, L3, Z2 | 3 | 150-00010 | Fitted | B | No | INDUCTOR 10NH 300MA 0402 | Murata Electronics North America | LQG15HS10NJ02D
P1 | 1 | SIM8065 | Fitted | A | No | NANO SIM SOCKET, SWITCH, SMT, PUSH-PUSH, 13mmX14mm | GCT | SIM8065-6-1-14-01-A
Q1, Q2, Q4, Q10, Q13, Q14, Q16, Q17, Q19, Q24, Q25 | 11 | 140-00016 | Fitted | B | No | MOSFET 2N-CH 20V 0.8A, SOT-563 | Toshiba Semiconductor and Storage | SSM6N56FE,LM
Q3, Q6, Q7, Q12, Q20 | 5 | FDY2000PZ | Fitted | B | No | MOSFET DUAL P-CH 20V SOT-563, -350mA | ON Semiconductor | FDY2000PZ | Diodes, Inc. | DMP2004VK-7
Q5, Q15, Q18, Q21, Q22, Q23, Q26, Q27, Q28 | 9 | 140-00030 | Fitted | B | No | MOSFET N/P-CH 20V SOT-563, 540 mA, −430 mA | ON Semiconductor | NTZD3155CT2G | Nexperia USA Inc. | NX3008CBKV,115
Q9 | 1 | 140-00008 | Fitted | B | No | P-MOSFET, 20V 3.1A, SOT-23 | Vishay Siliconix | SI2301CDS-T1-GE3 | Taiwan Semiconductor Corporation | TSM500P02CX RFG
R1, R44, R67, R77, R87, R88, R92, R93, R97, R98 | 10 | 180-00024 | Fitted | B | No | Resistor 10k ohm 1% 1/16W, 0402 | Samsung Electro-Mechanics America, Inc | RC1005F103CS | Hong Kong Resistors Manufactory | RCT0210KFLF
R2, R3, R4, R16, R17, R19, R20, R31, R32, R33, R34, R37, R43, R46, R47, R49, R51, R52, R60, R61, R65, R70, R80, R82, R84, R85, R90, R105, R108, R109, R113, R115, R116, R117, R122, R123, R125, R128, R129 | 39 | 180-00054 | Fitted | B | No | Resistor 1M ohm 1%, 1/16W, 0402 | Samsung Electro-Mechanics America, Inc | RC1005F105CS | Hong Kong Resistors Manufactory | RCT021MFLF
R5, R7, R26, R27, R29, R30, R35, R40, R41, R42, R111, Z3, Z5, Z6 | 0 | 180-00020 | Not Fitted | B | No | Resistor 0 ohm 1/16W 0402 | Yageo | RC0402FR-070RL | Hong Kong Resistors Manufactory | RCT020RLF
R6, R8, R9, R73, R74, R75, R76, R103, R104, R114, Z4 | 11 | 180-00020 | Fitted | B | No | Resistor 0 ohm 1/16W 0402 | Yageo | RC0402FR-070RL | Hong Kong Resistors Manufactory | RCT020RLF
R10, R11, R12, R14, R15, R21, R22, R23, R24, R25, R28, R38, R39, R64, R66, R68, R71, R72, R118, R126 | 20 | 180-00098 | Fitted | B | No | Resistor, 220ohm, 5%, 1/16W, 0402. | Panasonic Electronic Components | ERJ-2GEJ221X
R13, R62, R124 | 3 | 180-00031 | Fitted | B | No | Resistor, 499ohm, 1%, 1/16W, 0402 | Rohm Semiconductor | MCR01MRTF4990
R18, R45, R48, R50, R57, R59, R63, R69, R78, R86, R91, R94, R95, R99, R100, R101, R102, R106, R107, R110, R112, R127 | 22 | 180-00093 | Fitted | B | No | Resistor 100K ohm 1% 1/16W, 0402 | Yageo | RC0402FR-07100KL | Rohm Semiconductor | MCR01MRTF1003
R36, R55 | 0 | 180-00024 | Not Fitted | B | No | Resistor 10k ohm 1% 1/16W, 0402 | Samsung Electro-Mechanics America, Inc | RC1005F103CS | Hong Kong Resistors Manufactory | RCT0210KFLF
R53, R58 | 2 | 180-00023 | Fitted | B | No | Resistor, 2.2Kohm, 1%, 1/16W, 0402 | Rohm Semiconductor | MCR01MRTF2201 | Yageo | RC0402FR-072K2L
R54, R56, R81, R83, R96 | 5 | 180-00021 | Fitted | B | No | Resistor 1k ohm 1% 1/16W, 0402 | Hong Kong Resistors Manufactory | RCT021KFLF | Yageo | RC0402FR-071KL
R79 | 0 | 180-00054 | Not Fitted | B | No | Resistor 1M ohm 1%, 1/16W, 0402 | Samsung Electro-Mechanics America, Inc | RC1005F105CS | Hong Kong Resistors Manufactory | RCT021MFLF
R89 | 1 | 180-00096 | Fitted | B | No | Resistor 12k ohm 1% 1/16W 0402 | Yageo | RC0402FR-0712KL
R119, R120, R121 | 3 | 180-00144 | Fitted | B | No | RES SMD 150 OHM 1% 1/16W 0402 | Yageo | RC0402FR-07150RL
RGB1, RGB2 | 2 | 115-00026 | Fitted | B | No | LED RGB SMT 0606 | Lite-On Inc | LTST-C19HE1WT | QT Brightek (QTB) | QBLP600-RGB
RT1 | 1 | 182-00002 | Fitted | B | No | Thermistor, 10Kohm, NTC 5%, 0201, 0.6mm x 0.3mm | Murata Electronics North America | NCP03XH103J05RL
STD1, STD2, STD3, STD4 | 4 | 9774020951R | Fitted | A | No | Standoff, SMT, 2mm, Unthreaded, 2.7mm ID, 5.1mm OD, Steel, Plated | Würth Elektronik | 9774020951R
SW1 | 1 | 137-00002 | Fitted | A | No | Slide switch, SPDT, 3 Pin, 500mA, 15V, Through Hole | E-Switch | EG1224
SWC1 | 1 | MS-156C3 | Fitted | A | No | Conn, Coax, Test, Switch, 50Ohm, SMT, 2.5mmX2.4mm | Hirose | MS-156C3
U1 | 1 | SARA-R510S | Fitted | A | No | GSM/GPRS and GSM/EGPRS/HSPA Cellular Module | u-blox | SARA-R510S-01B-00
U2 | 1 | NX3DV2567 | Fitted | A | No | IC, ANLG SWITCH, 4PDT, SIM OPTIMIZED, 1.4V-4.3V, SMT, XQFN-16, 2.6mmX1.8mm | NXP USA Inc. | NX3DV2567GU,115
U3 | 1 | NINA-W156 | Fitted | A | No | u-blox NINA-W156 WiFi, Bluetooth dual-mode module | u-blox | NINA-W156-03B-00
U4, U5, U9, U12, U15 | 5 | 225-00011 | Fitted | B | No | Voltage Level Translator Bidirectional 1 Circuit 4 Channel 380Mbps 16-DHVQFN (2.5x3.5) | NXP Semiconductors | 74AVC4TD245BQ,115 | ON Semiconductor | FXL4TD245BQX
U6 | 1 | 220-00051 | Fitted | A | Yes | IC BRIDGE USB TO UART 64QFN | Silicon Labs | CP2108-B03-GMR
U7 | 1 | 240-00033 | Fitted | B | No | 64Mbit QSPI NOR Flash | Macronix | MX25R6435FZNIL0 | Winbond Electronics | W25Q64JVZPIQ TR
U8 | 1 | 260-00045 | Fitted | A | No | IC REG LDO 3.3V 1A 6DFN | ON Semiconductor | NCP692MN33T2G
U10 | 1 | bq24230 | Fitted | A | No | BAT CHARGER, Li-ION, SMT, USB, PWR PATH, 500mA, 4.4V, 3mmx3mm QFN-16 | Texas Instruments | bq24230
U11 | 1 | BQ27421 | Fitted | A | No | IC, SMT, BATTERY GAUGE, INGLE CELL Li-ION, COULOMB COUNTER, DSBGA-9 1.6mmX1.6mm | Texas Instruments | BQ27421YZFR-G1A
U13 | 1 | NORA-B106 | Fitted | A | No | u-blox NORA-B106 Bluetooth 5.2 LE module - dual core | u-blox | NORA-B106-00B-00
U14, U16, U19, U20, U21, U22 | 6 | 225-00008 | Fitted | A | No | IC Dual Translating Transceiver, 8XQFN | NXP Semiconductors | NTSX2102GU8H
U17 | 1 | HTU31 | Fitted | A | No | SENSOR, Humidity, I2C, SMT, DFN-6 2.5mmX2.5mm | TE Connectivity | 10142048-(0/2)(0/1/2)
U18 | 1 | 250-00039 | Fitted | A | No | SENSOR PRESSURE HUMIDITY TEMP | Bosch Sensortec | BME280
U23 | 1 | 220-00017 | Fitted | A | Yes | 3-PORT USB 2.0 HUB CTRLR, QFN-36 | Microchip Technology | USB2513B-AEZC-TR
U24 | 1 | MAX-M10S | Fitted | A | No | u-blox MAX GNSS module | u-blox | MAX-M10S-00B-00
U25 | 1 | BGA123L4 | Fitted | A | No | LNA, SMT, GNSS, 1.1-3.6V, 1.1mA18dB, 0.75dB, BGA4 | Infineon Technologies | BGA123L4E6327XTSA1
U26 | 1 | ADXL345 | Fitted | A | No | SENSOR, ACCELEROMETER, 3-AXIS, I2C, SMT, +/-16g, LGA-14 3mmX5mm | Analog Devices | ADXL345
U27 | 1 | ICG-20330 | Fitted | A | No | SENSOR, Gyroscope, I2C, 3-AXIS, 1.7-3.45V, SMT, LGA-16, 3mmX3mm | TDK InvenSense | ICG-20330
U28 | 1 | LIS3MDL | Fitted | A | No | SENSOR, MAGNETOMETER, I2C, 3-AXIS, 1.9-3.6V, SMT, LGA-12, 2mmX2mm | ST Micro | LIS3MDL
U29 | 1 | 260-00027 | Fitted | A | No | LDO, 3.0V, 200mA, SOT-5 | Toshiba Semiconductor and Storage | TCR2LE30,LM(CT | Toshiba Semiconductor and Storage | TCR2LE31,LM
U30 | 1 | 250-00008 | Fitted | A | No | Accelerometer, 2G-16G Max, 12bit, LGA-12 | STMicroelectronics | LIS2DH12TR
U31 | 1 | LTR-303ALS-01 | Fitted | A | No | SENSOR, AMBIENT LIGHT, I2C, SMT, GNSS, DFN-6 2mmX2mm | Lite-On | LTR-303ALS-01
U32, U33 | 2 | SKY13585-679LF: | Fitted | A | No | RF SWITCH, SPDT, I2C, 3-AXIS, 3-5V, 1-6GHz, SMT, DFN-6, 1mmX1mm | ST Micro | SKY13585-679LF:
U34 | 1 | FPF2104 | Fitted | A | No | Load Switch, 400mA, 1.8-5.5V, Active High Enable, SOT-23-5 | ON Semiconductor | FPF2104
X1 | 1 | 100-00005 | Fitted | B | No | XTAL, 2Pin, 32.768kHz, 7pF 20ppm | Epson | FC-135 32.7680KA-AG3
X2 | 1 | 100-00017 | Fitted | B | No | Crystal, 24.0000MHz, 20ppm, 10pF, 100 Ohm, -20Â°C - 70Â°C, SMT 4 Pin 2520 | Abracon LLC | ABM10-24.000MHZ-E20-T | Raltron Electronics | R2520-24.000-10-1010-TR-NS4
Z1 | 1 | 120-00079 | Fitted | B | No | CAP CER 3.3PF 50V +/-0.25pF NP0 0402 | Murata Electronics North America | GRM1555C1H3R3CA01D | Samsung Electro-Mechanics America, Inc | CL05C3R3CB5NNNC
| 1 | UBXH60-0000778_rev B |  | A | No | PCB, C210